## Bill of Materials-PCB
Comment | Description | Designator | Footprint | LibRef | Quantity
100nF / 0805 | Multilayer Ceramic Capacitors MLCC - SMD/SMT 0.1 uF 50 VDC 10% 0805 X8R AEC-Q200 | C1 | CAPC2012X145N | GCG21BR91H104KA03L | 1
1uF / 0805 | Multilayer Ceramic Capacitors MLCC - SMD/SMT 50V 1uF 5% X7R 0805 AEC-Q200 | C2 | CAPC2012X155N | C0805X105J5RACAUTO | 1
1uF / 0402 | Multilayer Ceramic Capacitors MLCC - SMD/SMT 35V 1uF X6S 0402 10% | C3, C4 | CAPC1105X70N | MSASG105CC6105KFNA01 | 2
4.7uF /0603/ 35V | 35V 4.7uF X5R ±10% 0603 Multilayer Ceramic Capacitors MLCC - SMD/SMT ROHS | C5, C7, C116 | CAPC1608X90N | C162274 | 3
10uF /16V/ 0603 | 16V 10uF X5R ±10% 0603 Multilayer Ceramic Capacitors MLCC - SMD/SMT ROHS | C6, C8, C9, C10, C19, C20, C54, C56, C198, C201, C202, C221, C234, C240, C241, C260, C273, C331, C332, C351, C364, C370, C371, C390, C403 | CAPC1608X90N | C962136 | 25
10nF /0603 | Multilayer Ceramic Capacitors MLCC - SMD/SMT 0.01 uF 50 VDC 10% 0603 X8R AEC-Q200 | C11 | GCM188 | GCM188R91H103KA37D | 1
1nF /0201 /X7R | Multilayer Ceramic Capacitors MLCC - SMD/SMT KGM03AR71H102KH NEW GLOBAL PN 50V .001uF A 581-KGM03AR71H102KH | C12, C311, C312, C313, C314, C315, C317, C318, C319, C320 | CAPC0603X33N | 02015C102KAT2A | 10
100nF / 0201 / X5R | 10V 100nF X5R ±10% 0201 Multilayer Ceramic Capacitors MLCC - SMD/SMT ROHS | C13, C16, C17, C22, C25, C27, C106, C117, C122, C126, C127, C135, C139, C140, C141, C143, C150, C156, C157, C161, C162, C172, C173, C177, C184, C186, C188, C192, C194, C200, C205, C206, C207, C208, C209, C210, C211, C212, C213, C214, C215, C216, C217, C218, C224, C225, C226, C227, C228, C229, C230, C231, C232, C233, C235, C236, C237, C238, C239, C244, C245, C246, C247, C248, C249, C250, C251, C252, C253, C254, C255, C256, C257, C263, C264, C265, C266, C267, C268, C269, C270, C271, C272, C274, C275, C276, C277, C278, C285, C286, C287, C289, C291, C292, C294, C297, C299, C301, C302, C304, C306, C308, C309, C335, C336, C337, C338, C339, C340, C341, C342, C343, C344, C345, C346, C347, C348, C354, C355, C356, C357, C358, C359, C360, C361, C362, C363, C365, C366, C367, C368, C369, C374, C375, C376, C377, C378, C379, C380, C381, C382, C383, C384, C385, C386, C387, C393, C394, C395, C396, C397, C398, C399, C400, C401, C402, C404, C405, C406, C407, C408, C409, C410, C411, C412, C413, C414, C415, C416 | CAPC0603X33N | C49062 | 169
0.1uF /0603/ 100V | Multilayer Ceramic Capacitors MLCC - SMD/SMT 100V 0.1uF X7R 0603 10% | C14 | MBASx168 | MBASH168SB7104KTNA01 | 1
10uF / 1210 /50V | 50V 10uF X5R ±10% 1210 Multilayer Ceramic Capacitors MLCC - SMD/SMT ROHS | C15, C108, C110 | CAPC3225X270N | C380537 | 3
100uF / Polymer | Surface Mount, Polymer Aluminum | C18, C310 | CAPAE830X700N | A769KE107M1VLAS031 | 2
1uF /0201/ 6.3V | 6.3V 1uF X5R ±10% 0201 Multilayer Ceramic Capacitors MLCC - SMD/SMT ROHS | C21, C26, C28, C118, C128, C136, C137, C144, C151, C152, C153, C159, C160, C171, C174, C175, C176, C185, C187, C189, C193, C195, C199, C203, C204, C222, C223, C242, C243, C261, C262, C288, C290, C293, C298, C300, C303, C305, C307, C333, C334, C352, C353, C372, C373, C391, C392 | CAPC0603X33N | C76929 | 47
18pF /C0G | Multilayer Ceramic Capacitors MLCC - SMD/SMT 50V 18pF C0G 0402 1% | C23, C24, C295, C296 | C0402C104J4RACTU | C0402C180F5GACTU | 4
22uF /0805/ 10V | 10V 22uF X5R ±10% 0805 Multilayer Ceramic Capacitors MLCC - SMD/SMT ROHS | C29, C30, C31, C32, C40, C41, C45, C47, C48, C51, C52, C53, C55, C57, C58, C59, C61, C62, C63, C70, C71, C72, C74, C75, C77, C78, C79, C80, C81, C86, C87, C96, C97, C113, C114, C115 | CAPC2012X95N | C318688 | 36
1uF /0402/ 10V | 10V 1uF X5R ±10% 0402 Multilayer Ceramic Capacitors MLCC - SMD/SMT ROHS | C33, C34, C42, C50, C60, C64, C76, C82, C83, C84, C85, C88, C89, C90, C98, C99, C102 | CAPC1005X55N | C14445 | 17
22uF /0603/ X5R | 6.3V 22uF X5R ±10% 0603 Multilayer Ceramic Capacitors MLCC - SMD/SMT ROHS | C35, C36, C37, C38, C39, C65, C66, C67, C68, C69, C91, C92, C93, C94, C95, C123, C124, C125, C129, C130, C131, C145, C146, C147, C148, C163, C164, C165, C166, C167, C181, C182, C183 | CAPC1608X105N | C3020456 | 33
47uF /0805/ 6.3V | 6.3V 47uF X5R ±20% 0805 Multilayer Ceramic Capacitors MLCC - SMD/SMT ROHS | C43, C44 | CAPC2012X135N | C16780 | 2
22uF /0805/ 10V | 10V 22uF X5R ±20% 0805 Multilayer Ceramic Capacitors MLCC - SMD/SMT ROHS | C46, C282, C283 | CAPC2012X75N | C29277 | 3
100pF /0402 /C0G | 50V 100pF C0G ±5% 0402 Multilayer Ceramic Capacitors MLCC - SMD/SMT ROHS | C49, C73 | CAPC1005X70N | C77177 | 2
2.2uF /0402/ 6.3V | 6.3V 2.2uF X5R ±10% 0402 Multilayer Ceramic Capacitors MLCC - SMD/SMT ROHS | C100, C101, C103, C104, C105, C219, C258, C321, C330, C349, C388 | CAPC1005X55N | C307419 | 11
0.47uF /0402/ 50V | 50V 470nF X5R ±10% 0402 Multilayer Ceramic Capacitors MLCC - SMD/SMT ROHS | C107 | GRM15x | C437527 | 1
0.1uF /0603/ 50V | 50V 100nF X7R ±5% 0603 Multilayer Ceramic Capacitors MLCC - SMD/SMT ROHS | C109, C111, C112, C190, C191, C196, C197 | CAPC1608X90N | C24452 | 7
10uF /0402/ X5R | Multilayer Ceramic Capacitors MLCC - SMD/SMT 10V 10uF X5R 0402 20 % | C119, C120, C133, C134, C138, C149, C154, C155, C169, C170, C178, C179 | CAPC1005X56N | 0402ZD106MAT2A | 12
4.7uF /6.3V/ 0402 | Multilayer Ceramic Capacitors MLCC - SMD/SMT 6.3V 4.7uF X5R 0402 20% | C121, C132, C142, C158, C168, C180 | C0402 | C0402C475M9PACTU | 6
10uF /0603/ 6.3V | 6.3V 10uF X5R ±20% 0603 Multilayer Ceramic Capacitors MLCC - SMD/SMT ROHS | C220, C259, C350, C389 | CAPC1608X90N | C1691 | 4
10uF / 10V | Capacitor | C279, C280 | GRM18x | GRM188C81A106KA73D | 2
220uF / AL | Capacitor Polarised | C281 | CAPAE1050X1250N | MAL215099103E3 | 1
22pF / 0402 | Capacitor | C284 | CAPC1005X57N | 0402YA220FAT2A | 1
1uF / 6.3V | Capacitor | C316, C322, C323, C328, C329 | C0402C104J4RACTU | C0402C105Z9VACTU | 5
100nF /0201/16V | Multilayer Ceramic Capacitors MLCC - SMD/SMT 0.1 uF 16 VDC 10% 0201 X5R | C324, C325, C326, C327 | CAPC0603X33N | GRM033R61C104KE14D | 4
ESD | ESD Protection Diodes / TVS Diodes 35 A - 8/20 us, 22 V TVS in QFN-2L | D1, D3 | ESDA25P351U1M | ESDA25P35-1U1M | 2
ESD | Schottky Diodes & Rectifiers 10 V 3000 mA | D2, D4 | SOD2513X110N | BAT_60A_E6327 | 2
SC_DIODE | Diode 40 V 3A Surface Mount DO-214AC (SMA) | D5 | DIOM5127X229N | B340A-E3_61T | 1
ESD /0402/15V | TVS Diode (Bi-directional) | D6, D7, D8, D9 | RCLAMP1521PQTCT | RCLAMP1521PQTCT | 4
DIODE | Diode 40 V 3A Surface Mount DO-214AC (SMA) | D10 | DIOM5127X229N | B340A-E3_61T | 1
MOSFET | MOSFETs MOSFT DUAL PCh -20V 9A | IC1, IC2 | SOIC127P600X175-8N | IRF7324TRPBF | 2
STUSB4500QTR | Integrated Circuit | IC3 | QFN50P400X400X100-25N-D | STUSB4500QTR | 1
PMIC | Power Management Specialised - PMIC Prioritized PwrPath Cntr | IC4 | QFN50P400X400X80-25N-D | LTC4417IUF#PBF | 1
TPS62240DDCR | Integrated Circuit | IC5 | SOT95P280X110-5N | TPS62240DDCR | 1
12V TO 5V (BUCK1) | Buck Switching Regulator IC Positive Adjustable 1.221V 1 Output 3A 8-PowerSOIC (0.154", 3.90mm Width) | IC6 | SOIC127P600X170-9N | TPS5430DDARG4 | 1
eMMC 5.1 (RK3588) | Integrated Circuit | IC7 | BGA153C50P14X14_1150X1300X80 - duplicate | EMMC04G-MT32-02D10 | 1
RJ45_IC | KSZ9031RNX Series Triple Speed RGMII Ethernet Physical Layer Transceiver -QFN-48 | IC8, IC9 | QFN50P700X700X90-49N-D | KSZ9031RNXCA | 2
RAM (16Gbit) (AM6442) | Integrated Circuit | IC10, IC11 | BGA200C65P12X22_1000X1450X110 - duplicate | MT53E1G16D1FW-046_AAT_A | 2
3.3v to 0.85V | Switching Voltage Regulators HiSAT-COT 5.5V/1.0A Synchronous Buck Converter, PWM control | IC12 | USP-6C | XC9285A0LCER-G | 1
Dual Channel/ 16GB / LPDDR4 | Integrated Circuit | IC13, IC14 | BGA200C65P12X22_1000X1450X130 | MT53E4G32D8GS-046_AIT_C | 2
Type-C | Connector | J1, J4 | UJ32CHGDSMT3P24TR | UJ32-C-H-G-DSMT-3-P24-TR | 2
Barrel-Connector | Connector | J2 | 694106301002_1 | 694106301002 | 1
SD-CARD | MICRO SD-CARD | J3, J5 | 5025700893 | 502570-0893 | 2
Debug_1x4 |  | J6 | Debug-4-Pins | GH 1.25 4 Pins | 1
SEAM-CONNECTOR | Connector | J7 | SEAM-20-XX.X-YYY-06-1-A-K-TR | SEAM-20-02.0-S-06-1-A-K-TR | 1
RJ45 | Connector | J8, J11 | CRJ007MLGTH | CRJ007-MLG-TH | 2
FPC-CONNECTOR | CONN FFC BOTTOM 30POS 0.5MM R/A | J9, J10 | FH1230S05SH | FH12-30S-0.5SH | 2
2.2uH /8A | 2.2uH ±20% 3.8A SMD,4.1x4.1mm Power Inductors ROHS | L1, L17 | SRP4020FA2R2M | C2047420 | 2
0.47uH | 3.21A 470nH ±20% 36mΩ 0805 Inductors (SMD) ROHS | L4, L7, L11, L12, L14, L16 | INDC2012X80N | C2046298 | 6
0.24uH | 4.2A 240nH ±20% 4.5A 24mΩ 1008 Inductors (SMD) ROHS | L5, L10, L15 | LQM2HPN1R0MG0L | C2044548 | 3
0.22uH /0402 | 120mA 220nH ±5% 3.77Ω 0402 Inductors (SMD) ROHS | L6 | LQG15WH0N7B02D | C162549 | 1
0.24uH | 70mA 240nH ±5% 4.84Ω 0402 Inductors (SMD) ROHS | L8, L9, L13 | INDC1005X60N | C275337 | 3
2.2uH | Inductor | L18 | DFE2HCAH1R0MJ0L | DFE252012F-2R2M=P2 | 1
15uH / 0805 | Inductor | L19 | INDC2012X105N | MLZ2012N150LT000 | 1
DFE252012P | POWER INDUCTOR | L20 | DFE252012P-2R2M | DFE252012P-2R2M | 1
0C/2 / 10MHz |  | O1 | SIT9121AI2D233E150000000X | SiT9121 | 1
P-MOSFET | MOSFETs P-channel 30 V, 0.024 Ohm typ., 6 A STripFET H6 Power MOSFET in a PowerFLAT 3.3 | Q1, Q2 | STL8N10F7 | STL6P3LLH6 | 2
470 Ohm / 0805 | Thin Film Resistors - SMD 0805 0.1% 470ohm 25ppm SMD | R1 | ERA6VK | ERA-6VEB4700V | 1
100 / 0805 | Thin Film Resistors - SMD .2W 100ohms 0.1% 0805 25ppm Auto | R2 | RESC2012X62N | MCU0805MD1000BP100 | 1
1k / 0805 | Thin Film Resistors - SMD .05W 1Kohms 0.1% 0805 25ppm | R3 | RESC2012X55N | MCU08050D1001BP500 | 1
100k / 0805 | Thin Film Resistors - SMD 1/8watt 100Kohms 0.05% 5ppm | R4, R16 | RESC2012X55N | TNPU0805100KAZEN00 | 2
806k / 0805 | Thick Film Resistors - SMD 1/4W 806K OHM 1% | R5, R6 | RESC2012X60N | RK73H2ATTD8063F | 2
39.2k / 0805 | Thick Film Resistors - SMD 1/4W 39.2K OHM 1% | R7, R8 | RESC2012X60N | RK73H2ATTD3922F | 2
20k /0805 | Thick Film Resistors - SMD 1/2watt 20Kohms 1% High Power AEC-Q200 | R9 | RESC2012X60N | CRCW080520K0FKEAHP | 1
60.4k / 0805 | Thin Film Resistors - SMD 60.4K OHM .1% 25ppm | R10, R11 | RESC2113X66N | PFC-W0805LF-03-6042-B | 2
100k / 0603 | Thick Film Resistors - SMD 0.33W 100Kohm 5% AEC-Q200 | R12 | RESC1608X55N | SG73S1JTTD104J | 1
1M / 0805 | Thick Film Resistors - SMD 1Mohms .25W 1% TCR100 RES SMD | R13, R14, R15 | RESC2012X60N | CRS0805-FX-1004ELF | 3
10k /5%/ 0402 | Thick Film Resistors 0402 10Kohms 5% AEC-Q200 | R17, R21, R22, R23, R24, R25, R26, R27, R28, R47, R48, R49, R50, R51, R52, R78, R79, R83, R84, R109, R113, R114, R115, R116, R117 | ERJ2RKD1004X | ERJ2GEJ103X | 25
10k / 0402 | Thick Film Resistors - SMD 0402 1% 10Kohm Anti-Surge AEC-Q200 | R18, R19 | ERJPA2_(0402) | ERJ-PA2F1002X | 2
510 KOhm /1% | Thick Film Resistors - SMD 0402 510Kohms 1% AEC-Q200 | R20 | ERJ2RKD1004X | C413120 | 1
33 ohm /0402 | Resistor | R29, R30, R31, R32, R33, R34, R35, R36, R37, R38, R39, R40, R41, R42, R43, R44, R45, R53, R54, R55, R56, R57, R58, R85, R86, R87, R88, R89, R90, R91, R92, R93, R94, R95, R96, R97, R98, R99, R100, R101, R102, R103, R104, R105, R106, R107, R108, R119, R120, R121, R122 | ERJPA2_(0402) | ERJ-PA2D33R0X | 51
47k /1%/ 0402 | Thick Film Resistors 0402 47Kohms 1% AEC-Q200 | R46, R59 | ERJ2RKD1004X | ERJ-2RKF4702X | 2
100 Ohm/0402 | Resistor62.5mW Thick Film Resistors 50V ±100ppm/℃ ±5% 100Ω 0402 Chip Resistor - Surface Mount ROHS | R60, R61, R63, R66, R68, R69, R72, R73, R77, R80 | RESC1005X40N | C237747 | 10
100k / 0201 | Thick Film Resistors 0201 100Kohm 5% HalogenFree AEC-Q200 | R62 | ERJ1G_(0201) | ERJ-1GNJ104C | 1
120k /1%/ 0402 | Thick Film Resistors 0402 120Kohms 1% AEC-Q200 | R64 | ERJ2RKD1004X | ERJ-2RKF1203X | 1
120k /0402/ 1% | 62.5mW Thick Film Resistors 50V ±1% ±100ppm/℃ 120kΩ 0402 Chip Resistor - Surface Mount ROHS | R65 | RESC1005X35N | C1730792 | 1
100k /0402 /1% | 62.5mW Thick Film Resistors ±100ppm/℃ ±1% 100kΩ 0402 Chip Resistor - Surface Mount ROHS | R67, R71, R74, R110 | RESC1005X40N | C4346276 | 4
20k /0402/ 1% | 62.5mW Thick Film Resistors 50V ±100ppm/℃ ±1% 20kΩ 0402 Chip Resistor - Surface Mount ROHS | R70 | RESC1005X40N | C93942 | 1
0 OHM /5% | Thick Film Resistors - SMD 0 Ohms 62.5mW 0402 5% | R75, R76 | RESC1005X40N | RC0402JR-070RL | 2
100 Ohm | Resistor | R81, R82 | RESC1005X40N | ERJ-XGNJ101Y | 2
22k / 0402 | Resistor | R111 | RESC1608X55N | CRCW060322K0FKEAHP | 1
3.24k / 0805 | Resistor | R112 | RESC2013X65N | CRGH0805F3K24 | 1
4.7k / 0201 | Thick Film Resistors 0201 4.7Kohm 5% HalogenFree AEC-Q200 | R118 | ERJ1G_(0201) | ERJ-1GNJ472C | 1
SMD_Switch | Tactile Switches 4.2 x 3.2 mm, 2.5 mm Actuator Height, 160 gf, White, Surface Mount, TR, SPST, Tactile Switch | S1, S2, S3 | TS204225WT160SMTTR | TS20-42-25-WT-160-SMT-TR | 3
TPS (_ddr4) | Automotive, AEC-Q100 Converter, DDR Voltage Regulator IC 1 Output 10-VSON (3x3) | U | SON50P300X300X100-11N | TPS51200QDRCRQ1 | 1
CPU-RK3588 | low power, high performance processor | U2 | BGA1088C65P34X34_2300X2300X204N | RK3588 | 1
AM6442BSEFHAALV | Dual-core 64-bit ArmÂ® CortexÂ®-A53, quad-core Cortex-R5F, PCIe, USB 3.0 and security | U3 | IC_AM6442BSEFHAALV | AM6442BSEFHAALV | 1
| Buck 2.7V~5.5V 7A WLCSP-20 DC-DC Converters ROHS | U4 | WLCSP20_RCC | C5156489 | 1
RK806-1 |  | U5 | QFN-68_L7.0-W7.0-P0.35-BL-EP5.5 | RK806-1 | 1
RK860-3 | Buck Adjustable 500mV~1.5V 2.7V~5.5V 7A WLCSP-20 DC-DC Converters ROHS | U6 | WLCSP20_RCC | C5156487 | 1
RK860-2 | Buck 2.7V~5.5V 7A WLCSP-20 DC-DC Converters ROHS | U7 | WLCSP20_RCC | C5156489 | 1
BUCK | Buck Fixed 5V 3.9V~36V 3.5A VQFN-22-HR(4x5) DC-DC Converters ROHS | U8 | RNL0022A_NV | C5219390 | 1
C2761409 | 1 Surface Mount 24P Female -55℃~+85℃ Type-C SMD USB Connectors ROHS | U9 | TYPE-C-SMD | C2761409 | 1
SY8088IAAC | DC TO DC STEP-DOWN | U20 | SOT-23-5 | SY8088IAAC | 1
25MHZ | Crystal or Oscillator | Y1, Y3, Y4 | XRCGB | XRCGB25M000F3A01R0 | 3
OC | Crystal or Oscillator | Y2 | SiT5021AI2DE33E100000000X | SiT5021AI-2DE-33E-100.000000X | 1
24 MHz | 24 MHz Â±20ppm Crystal 18pF 60 Ohms 4-SMD, No Lead | Y5 | XTAL_ABM8G-24.000MHZ-18-D2Y-T | ABM8G-24.000MHZ-18-D2Y-T | 1